## Sheet1
CANTILEVER USING A CLAMPED ONE METRE RULER, WEIGHTED AT ONE END |  |  |  |  | Ruler mass /g | 114 |  | ruler width /mm |  | 27.75 |  | g /N/kg | 9.81
Dr A. French. Winchester College P5. 20/10/2020 |  |  |  |  | ruler length /mm | 1000 |  | ruler thickness /mm |  | 6.22
Fixed extension (L=0.800m), variable load | [6 empty] | Fixed load (1.00kg), variable L
h /mm | deflection /m | load /kg |  |  |  |  | h /mm no load | h /mm load | deflection /m | L /m | L^3 | model deflection /m
871 | 0 | 0 |  |  |  |  | 870 | 717 | 0.153 | 0.8 | 0.512 | 0.15836
857 | 0.014 | 0.1 |  |  |  |  | 868 | 740 | 0.128 | 0.75 | 0.42188 | 0.13049
842 | 0.029 | 0.2 |  |  |  |  | 868 | 762 | 0.106 | 0.7 | 0.343 | 0.10609
823 | 0.048 | 0.3 |  |  |  |  | 865 | 778 | 0.087 | 0.65 | 0.27462 | 0.084942
808 | 0.063 | 0.4 |  |  |  |  | 867 | 794 | 0.073 | 0.6 | 0.216 | 0.066809
791 | 0.08 | 0.5 |  |  |  |  | 860 | 805 | 0.055 | 0.55 | 0.16637 | 0.05146
777 | 0.094 | 0.6 |  |  |  |  | 859 | 815 | 0.044 | 0.5 | 0.125 | 0.038662
760 | 0.111 | 0.7 |  |  |  |  | 858 | 825 | 0.033 | 0.45 | 0.091125 | 0.028185
745 | 0.126 | 0.8 |  |  |  |  | 853 | 832 | 0.021 | 0.4 | 0.064 | 0.019795
730 | 0.141 | 0.9 |  |  |  |  | 853 | 838 | 0.015 | 0.35 | 0.042875 | 0.013261
718 | 0.153 | 1 |  |  |  |  | 849 | 838 | 0.011 | 0.3 | 0.027 | 0.0083511
| Second moment of area |  | 2.2259e-09 | Young's modulus of a wooden ruler is between 3 and 10 GPa.
| (in m^4) |  |  | https://www.engineeringtoolbox.com/timber-mechanical-properties-d_1789.html