## Solar System
SOLAR SYSTEM CALCULATIONS. Dr Andrew French. May 2020.
Misc constants
Object | Mass in Earth masses | Distance from Sun in AU | Radius in Earth radii | Rotational period /days | Orbital period /years | Gravitational field (in terms of g = 9.81 ms^-2) | Bode's Law n | log( distance ) | log( orbital period ) | Mass /kg | Mass /Jupiter masses | Volume /m^3 | Average density /kgm^-3 | Average density relative to water density | Earth mass /kg | 5.97e+24
Mercury | 0.055 | 0.387 | 0.383 | 58.646 | 0.241 | [9 empty] | Earth radii /m | 6380000
Venus | 0.815 | 0.723 | 0.949 | 243.018 | 0.615 | [9 empty] | AU in m | 149600000000
Earth | 1 | 1 | 1 | 1 | 1 | [9 empty] | density of water /kgm^-3 | 1000
Mars | 0.107 | 1.523 | 0.533 | 1.026 | 1.881 | [9 empty] | density of iron /kgm^-3 | 7870
Jupiter | 317.85 | 5.202 | 11.209 | 0.413 | 11.861 | [9 empty] | G /kg^-1 m^3 s^-2 | 6.67e-11
Saturn | 95.159 | 9.576 | 9.449 | 0.444 | 29.628 | [9 empty] | Jupiter mass /kg | 1.898e+27
Uranus | 14.5 | 19.293 | 4.007 | 0.718 | 84.747
Neptune | 17.204 | 30.246 | 3.883 | 0.671 | 166.344
Pluto | 0.003 | 39.509 | 0.187 | 6.387 | 248.348
Sun | 332837 | - | 109.123 | - | -
BODE'S LAW MODEL
n | R/AU
0
0.1
0.2
0.3
0.4
0.5
0.6
0.7
0.8
0.9
1
1.1
1.2
1.3
1.4
1.5
1.6
1.7
1.8
1.9
2
2.1
2.2
2.3
2.4
2.5
2.6
2.7
2.8
2.9
3
3.1
3.2
3.3
3.4
3.5
3.6
3.7
3.8
3.9
4
4.1
4.2
4.3
4.4
4.5
4.6
4.7
4.8
4.9
5
5.1
5.2
5.3
5.4
5.5
5.6
5.7
5.8
5.9
6
6.1
6.2
6.3
6.4
6.5
6.6
6.7
6.8
6.9
7
7.1
7.2
7.3
7.4
7.5
7.6
7.7
7.8
7.9
8