## Otto
Otto Cycle model
Dr A. French. September 2017 | [6 empty] | 1 to 2 |  | 2 to 3 |  | 3 to 4 |  | 4 to 1
[7 empty] | Adiabatic compression |  | Isochoric heating |  | Adiabatic expansion |  | Isochoric cooling
Input parameters | [5 empty] | V or p diff fraction | p | V | p | V | p | V | p | V
Temperature T1 of air draw into piston /Celsius |  |  |  | 20 |  | 0 | 1 | 1 | 46.4159 | 0.1 | 100 | 0.1 | 2.1544 | 1
Low pressure state p1 /atm |  |  |  | 1 |  | 0.01 | 1.0152 | 0.991 | 46.9517 | 0.1 | 86.6209 | 0.109 | 2.1429 | 1
High pressure state p3 /atm |  |  |  | 100 |  | 0.02 | 1.0307 | 0.982 | 47.4876 | 0.1 | 75.8921 | 0.118 | 2.1313 | 1
Volume V1 of uncompressed gas /litres |  |  |  | 1 |  | 0.03 | 1.0467 | 0.973 | 48.0234 | 0.1 | 67.1419 | 0.127 | 2.1198 | 1
Volume V2 of compressed /litres |  |  |  | 0.1 |  | 0.04 | 1.063 | 0.964 | 48.5593 | 0.1 | 59.9011 | 0.136 | 2.1083 | 1
Degrees of freedom of molecular motion |  |  |  | 3 |  | 0.05 | 1.0798 | 0.955 | 49.0951 | 0.1 | 53.8336 | 0.145 | 2.0967 | 1
Molar mass of gas /gmol^-1 |  |  |  | 28.966 |  | 0.06 | 1.0969 | 0.946 | 49.6309 | 0.1 | 48.6929 | 0.154 | 2.0852 | 1
[6 empty] | 0.07 | 1.1146 | 0.937 | 50.1668 | 0.1 | 44.2949 | 0.163 | 2.0736 | 1
Outputs | [5 empty] | 0.08 | 1.1326 | 0.928 | 50.7026 | 0.1 | 40.4998 | 0.172 | 2.0621 | 1
Heat input during isochoric heating /kJ |  |  |  | 0.81441 |  | 0.09 | 1.1512 | 0.919 | 51.2385 | 0.1 | 37.1994 | 0.181 | 2.0505 | 1
Heat output during isochoric cooling /kJ |  |  |  | 0.17546 |  | 0.1 | 1.1702 | 0.91 | 51.7743 | 0.1 | 34.3092 | 0.19 | 2.039 | 1
Total work done by gas on surroundings /kJ |  |  |  | 0.63895 |  | 0.11 | 1.1898 | 0.901 | 52.3101 | 0.1 | 31.7623 | 0.199 | 2.0274 | 1
Efficiency (work done / heat input) |  |  |  | 0.78456 |  | 0.12 | 1.2098 | 0.892 | 52.846 | 0.1 | 29.5049 | 0.208 | 2.0159 | 1
[6 empty] | 0.13 | 1.2305 | 0.883 | 53.3818 | 0.1 | 27.4937 | 0.217 | 2.0044 | 1
Theoretical efficiency |  |  |  | 0.78456 |  | 0.14 | 1.2516 | 0.874 | 53.9177 | 0.1 | 25.6933 | 0.226 | 1.9928 | 1
[6 empty] | 0.15 | 1.2734 | 0.865 | 54.4535 | 0.1 | 24.0743 | 0.235 | 1.9813 | 1
[6 empty] | 0.16 | 1.2958 | 0.856 | 54.9893 | 0.1 | 22.6126 | 0.244 | 1.9697 | 1
|  | Note all temperatures incorporated into calculations |  |  |  | 0.17 | 1.3188 | 0.847 | 55.5252 | 0.1 | 21.2879 | 0.253 | 1.9582 | 1
|  | will be converted to Kelvin first - i.e. add 273 to Celsius number. |  |  |  | 0.18 | 1.3425 | 0.838 | 56.061 | 0.1 | 20.0831 | 0.262 | 1.9466 | 1
[6 empty] | 0.19 | 1.3669 | 0.829 | 56.5969 | 0.1 | 18.9839 | 0.271 | 1.9351 | 1
[6 empty] | 0.2 | 1.392 | 0.82 | 57.1327 | 0.1 | 17.9778 | 0.28 | 1.9235 | 1
Pressure, volume, temperature coordinates of heat cycle | [5 empty] | 0.21 | 1.4179 | 0.811 | 57.6686 | 0.1 | 17.0544 | 0.289 | 1.912 | 1
| p1 | 1 |  |  |  | 0.22 | 1.4445 | 0.802 | 58.2044 | 0.1 | 16.2046 | 0.298 | 1.9005 | 1
| V1 | 1 |  |  |  | 0.23 | 1.4719 | 0.793 | 58.7402 | 0.1 | 15.4207 | 0.307 | 1.8889 | 1
| T1 | 293 | Power per cylinder |  |  | 0.24 | 1.5002 | 0.784 | 59.2761 | 0.1 | 14.6956 | 0.316 | 1.8774 | 1
| p2 | 46.4159 | Engine RPM | 6500 |  | 0.25 | 1.5293 | 0.775 | 59.8119 | 0.1 | 14.0237 | 0.325 | 1.8658 | 1
| V2 | 0.1 | Power output /kW | 69.2198 | Note real petrol engines have an efficiency of more like 20%, whereas diesels can be | 0.26 | 1.5594 | 0.766 | 60.3478 | 0.1 | 13.3995 | 0.334 | 1.8543 | 1
| T2 | 1359.9855 |  |  | up to 40%. In other words, significant losses! | 0.27 | 1.5904 | 0.757 | 60.8836 | 0.1 | 12.8187 | 0.343 | 1.8427 | 1
| p3 | 100 | Number of cylinders | 1 |  | 0.28 | 1.6224 | 0.748 | 61.4194 | 0.1 | 12.2771 | 0.352 | 1.8312 | 1
| V3 | 0.1 | Total power output /kW | 69.2198 |  | 0.29 | 1.6555 | 0.739 | 61.9553 | 0.1 | 11.7712 | 0.361 | 1.8196 | 1
| T3 | 2930 |  |  |  | 0.3 | 1.6896 | 0.73 | 62.4911 | 0.1 | 11.2979 | 0.37 | 1.8081 | 1
| p4 | 2.1544 |  |  |  | 0.31 | 1.7249 | 0.721 | 63.027 | 0.1 | 10.8543 | 0.379 | 1.7966 | 1
| V4 | 1 |  |  |  | 0.32 | 1.7614 | 0.712 | 63.5628 | 0.1 | 10.4379 | 0.388 | 1.785 | 1
| T4 | 631.2494 |  |  |  | 0.33 | 1.7992 | 0.703 | 64.0986 | 0.1 | 10.0465 | 0.397 | 1.7735 | 1
[6 empty] | 0.34 | 1.8382 | 0.694 | 64.6345 | 0.1 | 9.6781 | 0.406 | 1.7619 | 1
Note all pressures are quoted in atmospheres. 1atm = 101,325 Pa. Volumes in litres. T in K. | [5 empty] | 0.35 | 1.8787 | 0.685 | 65.1703 | 0.1 | 9.3308 | 0.415 | 1.7504 | 1
[6 empty] | 0.36 | 1.9205 | 0.676 | 65.7062 | 0.1 | 9.0031 | 0.424 | 1.7388 | 1
Number of moles of gas in engine |  |  |  | 0.041595 |  | 0.37 | 1.9639 | 0.667 | 66.242 | 0.1 | 8.6933 | 0.433 | 1.7273 | 1
Ratio of specific heats gamma |  |  |  | 1.6667 |  | 0.38 | 2.0089 | 0.658 | 66.7779 | 0.1 | 8.4003 | 0.442 | 1.7157 | 1
Constant volume specific heat capacity /Jkg^-1K^-1 |  |  |  | 430.5393 |  | 0.39 | 2.0555 | 0.649 | 67.3137 | 0.1 | 8.1228 | 0.451 | 1.7042 | 1
Constant pressure specific heat capacity /Jkg^-1K^-1 |  |  |  | 717.5654 |  | 0.4 | 2.1039 | 0.64 | 67.8495 | 0.1 | 7.8597 | 0.46 | 1.6927 | 1
[6 empty] | 0.41 | 2.1542 | 0.631 | 68.3854 | 0.1 | 7.6099 | 0.469 | 1.6811 | 1
[6 empty] | 0.42 | 2.2064 | 0.622 | 68.9212 | 0.1 | 7.3726 | 0.478 | 1.6696 | 1
[6 empty] | 0.43 | 2.2606 | 0.613 | 69.4571 | 0.1 | 7.1469 | 0.487 | 1.658 | 1
[6 empty] | 0.44 | 2.3171 | 0.604 | 69.9929 | 0.1 | 6.9321 | 0.496 | 1.6465 | 1
[6 empty] | 0.45 | 2.3758 | 0.595 | 70.5287 | 0.1 | 6.7274 | 0.505 | 1.6349 | 1
[6 empty] | 0.46 | 2.4369 | 0.586 | 71.0646 | 0.1 | 6.5322 | 0.514 | 1.6234 | 1
[6 empty] | 0.47 | 2.5006 | 0.577 | 71.6004 | 0.1 | 6.346 | 0.523 | 1.6119 | 1
[6 empty] | 0.48 | 2.567 | 0.568 | 72.1363 | 0.1 | 6.168 | 0.532 | 1.6003 | 1
[6 empty] | 0.49 | 2.6362 | 0.559 | 72.6721 | 0.1 | 5.998 | 0.541 | 1.5888 | 1
[6 empty] | 0.5 | 2.7085 | 0.55 | 73.2079 | 0.1 | 5.8353 | 0.55 | 1.5772 | 1
[6 empty] | 0.51 | 2.784 | 0.541 | 73.7438 | 0.1 | 5.6795 | 0.559 | 1.5657 | 1
[6 empty] | 0.52 | 2.863 | 0.532 | 74.2796 | 0.1 | 5.5304 | 0.568 | 1.5541 | 1
[6 empty] | 0.53 | 2.9455 | 0.523 | 74.8155 | 0.1 | 5.3873 | 0.577 | 1.5426 | 1
[6 empty] | 0.54 | 3.032 | 0.514 | 75.3513 | 0.1 | 5.2501 | 0.586 | 1.531 | 1
[6 empty] | 0.55 | 3.1226 | 0.505 | 75.8871 | 0.1 | 5.1184 | 0.595 | 1.5195 | 1
[6 empty] | 0.56 | 3.2176 | 0.496 | 76.423 | 0.1 | 4.992 | 0.604 | 1.508 | 1
[6 empty] | 0.57 | 3.3173 | 0.487 | 76.9588 | 0.1 | 4.8704 | 0.613 | 1.4964 | 1
[6 empty] | 0.58 | 3.4221 | 0.478 | 77.4947 | 0.1 | 4.7535 | 0.622 | 1.4849 | 1
[6 empty] | 0.59 | 3.5322 | 0.469 | 78.0305 | 0.1 | 4.6411 | 0.631 | 1.4733 | 1
[6 empty] | 0.6 | 3.6481 | 0.46 | 78.5664 | 0.1 | 4.5328 | 0.64 | 1.4618 | 1
[6 empty] | 0.61 | 3.7703 | 0.451 | 79.1022 | 0.1 | 4.4285 | 0.649 | 1.4502 | 1
[6 empty] | 0.62 | 3.8991 | 0.442 | 79.638 | 0.1 | 4.328 | 0.658 | 1.4387 | 1
[6 empty] | 0.63 | 4.0351 | 0.433 | 80.1739 | 0.1 | 4.2311 | 0.667 | 1.4271 | 1
[6 empty] | 0.64 | 4.1789 | 0.424 | 80.7097 | 0.1 | 4.1377 | 0.676 | 1.4156 | 1
[6 empty] | 0.65 | 4.331 | 0.415 | 81.2456 | 0.1 | 4.0475 | 0.685 | 1.4041 | 1
[6 empty] | 0.66 | 4.4922 | 0.406 | 81.7814 | 0.1 | 3.9604 | 0.694 | 1.3925 | 1
[6 empty] | 0.67 | 4.6632 | 0.397 | 82.3172 | 0.1 | 3.8762 | 0.703 | 1.381 | 1
[6 empty] | 0.68 | 4.8449 | 0.388 | 82.8531 | 0.1 | 3.7949 | 0.712 | 1.3694 | 1
[6 empty] | 0.69 | 5.0381 | 0.379 | 83.3889 | 0.1 | 3.7163 | 0.721 | 1.3579 | 1
[6 empty] | 0.7 | 5.244 | 0.37 | 83.9248 | 0.1 | 3.6402 | 0.73 | 1.3463 | 1
[6 empty] | 0.71 | 5.4637 | 0.361 | 84.4606 | 0.1 | 3.5666 | 0.739 | 1.3348 | 1
[6 empty] | 0.72 | 5.6985 | 0.352 | 84.9964 | 0.1 | 3.4954 | 0.748 | 1.3232 | 1
[6 empty] | 0.73 | 5.9499 | 0.343 | 85.5323 | 0.1 | 3.4264 | 0.757 | 1.3117 | 1
[6 empty] | 0.74 | 6.2195 | 0.334 | 86.0681 | 0.1 | 3.3596 | 0.766 | 1.3002 | 1
[6 empty] | 0.75 | 6.5092 | 0.325 | 86.604 | 0.1 | 3.2948 | 0.775 | 1.2886 | 1
[6 empty] | 0.76 | 6.8211 | 0.316 | 87.1398 | 0.1 | 3.232 | 0.784 | 1.2771 | 1
[6 empty] | 0.77 | 7.1576 | 0.307 | 87.6757 | 0.1 | 3.1711 | 0.793 | 1.2655 | 1
[6 empty] | 0.78 | 7.5215 | 0.298 | 88.2115 | 0.1 | 3.112 | 0.802 | 1.254 | 1
[6 empty] | 0.79 | 7.916 | 0.289 | 88.7473 | 0.1 | 3.0547 | 0.811 | 1.2424 | 1
[6 empty] | 0.8 | 8.3446 | 0.28 | 89.2832 | 0.1 | 2.999 | 0.82 | 1.2309 | 1
[6 empty] | 0.81 | 8.8115 | 0.271 | 89.819 | 0.1 | 2.9449 | 0.829 | 1.2193 | 1
[6 empty] | 0.82 | 9.3218 | 0.262 | 90.3549 | 0.1 | 2.8924 | 0.838 | 1.2078 | 1
[6 empty] | 0.83 | 9.881 | 0.253 | 90.8907 | 0.1 | 2.8414 | 0.847 | 1.1963 | 1
[6 empty] | 0.84 | 10.4958 | 0.244 | 91.4265 | 0.1 | 2.7918 | 0.856 | 1.1847 | 1
[6 empty] | 0.85 | 11.1743 | 0.235 | 91.9624 | 0.1 | 2.7435 | 0.865 | 1.1732 | 1
[6 empty] | 0.86 | 11.9258 | 0.226 | 92.4982 | 0.1 | 2.6966 | 0.874 | 1.1616 | 1
[6 empty] | 0.87 | 12.7615 | 0.217 | 93.0341 | 0.1 | 2.6509 | 0.883 | 1.1501 | 1
[6 empty] | 0.88 | 13.695 | 0.208 | 93.5699 | 0.1 | 2.6065 | 0.892 | 1.1385 | 1
[6 empty] | 0.89 | 14.7427 | 0.199 | 94.1057 | 0.1 | 2.5633 | 0.901 | 1.127 | 1
[6 empty] | 0.9 | 15.9249 | 0.19 | 94.6416 | 0.1 | 2.5211 | 0.91 | 1.1154 | 1
[6 empty] | 0.91 | 17.2664 | 0.181 | 95.1774 | 0.1 | 2.4801 | 0.919 | 1.1039 | 1
[6 empty] | 0.92 | 18.7983 | 0.172 | 95.7133 | 0.1 | 2.4402 | 0.928 | 1.0924 | 1
[6 empty] | 0.93 | 20.5599 | 0.163 | 96.2491 | 0.1 | 2.4012 | 0.937 | 1.0808 | 1
[6 empty] | 0.94 | 22.6012 | 0.154 | 96.785 | 0.1 | 2.3633 | 0.946 | 1.0693 | 1
[6 empty] | 0.95 | 24.9873 | 0.145 | 97.3208 | 0.1 | 2.3263 | 0.955 | 1.0577 | 1
[6 empty] | 0.96 | 27.8037 | 0.136 | 97.8566 | 0.1 | 2.2902 | 0.964 | 1.0462 | 1
[6 empty] | 0.97 | 31.1645 | 0.127 | 98.3925 | 0.1 | 2.255 | 0.973 | 1.0346 | 1
[6 empty] | 0.98 | 35.226 | 0.118 | 98.9283 | 0.1 | 2.2207 | 0.982 | 1.0231 | 1
[6 empty] | 0.99 | 40.2058 | 0.109 | 99.4642 | 0.1 | 2.1871 | 0.991 | 1.0115 | 1
[6 empty] | 1 | 46.4159 | 0.1 | 100 | 0.1 | 2.1544 | 1 | 1 | 1
Nikolaus Otto
(1832-1891)