## Diesel
Diesel Cycle model
Dr A. French. September 2017 | [8 empty] | 1 to 2 |  | 2 to 3 |  | 3 to 4 |  | 4 to 1
[9 empty] | Adiabatic compression |  | Isobaric heating |  | Adiabatic expansion |  | Isochoric cooling
Input parameters | [7 empty] | V or p diff fraction | p | V | p | V | p | V | p | V
Temperature T1 of air draw into piston /Celsius |  |  |  |  | 25 |  |  | 0 | 1 | 1820 | 186.0143 | 79.1304 | 186.0143 | 169.6811 | 3.5657 | 1820
Low pressure state p1 /atm |  |  |  |  | 1 |  |  | 0.01 | 1.0161 | 1802.5913 | 186.0143 | 80.0359 | 159.3543 | 186.1843 | 3.5401 | 1820
Volume V1 of uncompressed gas /litres |  |  |  |  | 1820 |  |  | 0.02 | 1.0327 | 1785.1826 | 186.0143 | 80.9414 | 138.3218 | 202.6875 | 3.5144 | 1820
Volume V2 of compressed gas /litres |  |  |  |  | 79.1304 |  |  | 0.03 | 1.0497 | 1767.7739 | 186.0143 | 81.847 | 121.4038 | 219.1907 | 3.4888 | 1820
Volume V3 of compressed gas after isobaric heating /litres |  |  |  |  | 169.6811 |  |  | 0.04 | 1.0672 | 1750.3652 | 186.0143 | 82.7525 | 107.5693 | 235.6939 | 3.4631 | 1820
Degrees of freedom of molecular motion |  |  |  |  | 3 |  |  | 0.05 | 1.0851 | 1732.9565 | 186.0143 | 83.658 | 96.0953 | 252.1971 | 3.4375 | 1820
Molar mass of gas /gmol^-1 |  |  |  |  | 28.966 |  |  | 0.06 | 1.1035 | 1715.5478 | 186.0143 | 84.5635 | 86.4614 | 268.7003 | 3.4118 | 1820
[8 empty] | 0.07 | 1.1224 | 1698.1391 | 186.0143 | 85.469 | 78.2848 | 285.2035 | 3.3861 | 1820
Outputs | [7 empty] | 0.08 | 1.1419 | 1680.7304 | 186.0143 | 86.3745 | 71.2789 | 301.7067 | 3.3605 | 1820
Heat input during isobaric heating /kJ |  |  |  |  | 4266.7274 |  |  | 0.09 | 1.1619 | 1663.3217 | 186.0143 | 87.28 | 65.2248 | 318.2098 | 3.3348 | 1820
Heat output during isochoric cooling /kJ |  |  |  |  | 709.7289 |  |  | 0.1 | 1.1824 | 1645.913 | 186.0143 | 88.1855 | 59.9535 | 334.713 | 3.3092 | 1820
Total work done by gas on surroundings /kJ |  |  |  |  | 3556.9985 |  |  | 0.11 | 1.2036 | 1628.5043 | 186.0143 | 89.091 | 55.3322 | 351.2162 | 3.2835 | 1820
Efficiency (work done / heat input) |  |  |  |  | 0.83366 |  |  | 0.12 | 1.2253 | 1611.0957 | 186.0143 | 89.9965 | 51.2556 | 367.7194 | 3.2579 | 1820
[8 empty] | 0.13 | 1.2477 | 1593.687 | 186.0143 | 90.902 | 47.6392 | 384.2226 | 3.2322 | 1820
Theoretical efficiency |  |  |  |  | 0.83366 |  |  | 0.14 | 1.2708 | 1576.2783 | 186.0143 | 91.8075 | 44.4144 | 400.7258 | 3.2065 | 1820
[8 empty] | 0.15 | 1.2945 | 1558.8696 | 186.0143 | 92.713 | 41.5252 | 417.229 | 3.1809 | 1820
[8 empty] | 0.16 | 1.319 | 1541.4609 | 186.0143 | 93.6185 | 38.9254 | 433.7322 | 3.1552 | 1820
|  |  | Note all temperatures incorporated into calculations |  |  |  |  | 0.17 | 1.3442 | 1524.0522 | 186.0143 | 94.5241 | 36.5766 | 450.2354 | 3.1296 | 1820
|  |  | will be converted to Kelvin first |  |  |  |  | 0.18 | 1.3702 | 1506.6435 | 186.0143 | 95.4296 | 34.4466 | 466.7385 | 3.1039 | 1820
|  |  | - i.e. add 273 to Celsius number. |  |  |  |  | 0.19 | 1.3969 | 1489.2348 | 186.0143 | 96.3351 | 32.5084 | 483.2417 | 3.0783 | 1820
[8 empty] | 0.2 | 1.4246 | 1471.8261 | 186.0143 | 97.2406 | 30.7389 | 499.7449 | 3.0526 | 1820
Pressure, volume, temperature coordinates of heat cycle | [7 empty] | 0.21 | 1.4531 | 1454.4174 | 186.0143 | 98.1461 | 29.1187 | 516.2481 | 3.0269 | 1820
| p1 | 1 | [5 empty] | 0.22 | 1.4826 | 1437.0087 | 186.0143 | 99.0516 | 27.6309 | 532.7513 | 3.0013 | 1820
| V1 | 1820 | [5 empty] | 0.23 | 1.513 | 1419.6 | 186.0143 | 99.9571 | 26.2611 | 549.2545 | 2.9756 | 1820
| T1 | 298 |  | Single cylinder power output |  |  |  | 0.24 | 1.5444 | 1402.1913 | 186.0143 | 100.8626 | 24.9968 | 565.7577 | 2.95 | 1820
| p2 | 186.0143 |  | Engine RPM | 84 |  | World's largest container ship in 2014 | 0.25 | 1.5769 | 1384.7826 | 186.0143 | 101.7681 | 23.8272 | 582.2609 | 2.9243 | 1820
| V2 | 79.1304 |  | Power output /kW | 4979.7979 |  | MV CSCL Globe | 0.26 | 1.6105 | 1367.3739 | 186.0143 | 102.6736 | 22.7427 | 598.764 | 2.8987 | 1820
| T2 | 2410.0987 | [5 empty] | 0.27 | 1.6453 | 1349.9652 | 186.0143 | 103.5791 | 21.7352 | 615.2672 | 2.873 | 1820
| p3 | 186.0143 |  | Number of cylinders | 14 |  |  | 0.28 | 1.6813 | 1332.5565 | 186.0143 | 104.4846 | 20.7971 | 631.7704 | 2.8473 | 1820
| V3 | 169.6811 |  | Total power output /kW | 69717.1708 |  |  | 0.29 | 1.7185 | 1315.1478 | 186.0143 | 105.3901 | 19.9223 | 648.2736 | 2.8217 | 1820
| T3 | 5168.0281 | [5 empty] | 0.3 | 1.7571 | 1297.7391 | 186.0143 | 106.2956 | 19.1048 | 664.7768 | 2.796 | 1820
| p4 | 3.5657 | [5 empty] | 0.31 | 1.7971 | 1280.3304 | 186.0143 | 107.2012 | 18.3397 | 681.28 | 2.7704 | 1820
| V4 | 1820 | [5 empty] | 0.32 | 1.8386 | 1262.9217 | 186.0143 | 108.1067 | 17.6225 | 697.7832 | 2.7447 | 1820
| T4 | 1062.5915 | [5 empty] | 0.33 | 1.8816 | 1245.513 | 186.0143 | 109.0122 | 16.9492 | 714.2864 | 2.719 | 1820
[8 empty] | 0.34 | 1.9263 | 1228.1043 | 186.0143 | 109.9177 | 16.3161 | 730.7896 | 2.6934 | 1820
Note all pressures are quoted in atmospheres. 1atm = 101,325 Pa. Volumes in litres, T in K | [7 empty] | 0.35 | 1.9727 | 1210.6957 | 186.0143 | 110.8232 | 15.7199 | 747.2927 | 2.6677 | 1820
[8 empty] | 0.36 | 2.0209 | 1193.287 | 186.0143 | 111.7287 | 15.1579 | 763.7959 | 2.6421 | 1820
Number of moles of gas in engine |  |  |  |  | 74.4323 |  |  | 0.37 | 2.071 | 1175.8783 | 186.0143 | 112.6342 | 14.6274 | 780.2991 | 2.6164 | 1820
Ratio of specific heats gamma |  |  |  |  | 1.6667 |  |  | 0.38 | 2.1231 | 1158.4696 | 186.0143 | 113.5397 | 14.126 | 796.8023 | 2.5908 | 1820
Constant volume specific heat capacity /Jkg^-1K^-1 |  |  |  |  | 430.5393 |  |  | 0.39 | 2.1774 | 1141.0609 | 186.0143 | 114.4452 | 13.6515 | 813.3055 | 2.5651 | 1820
Constant pressure specific heat capacity /Jkg^-1K^-1 |  |  |  |  | 717.5654 |  | MAN B&W 12S90ME-C Mark 9.2 diesel engine. 69,720kW at 84RPM | 0.4 | 2.2339 | 1123.6522 | 186.0143 | 115.3507 | 13.202 | 829.8087 | 2.5394 | 1820
[8 empty] | 0.41 | 2.2928 | 1106.2435 | 186.0143 | 116.2562 | 12.7757 | 846.3119 | 2.5138 | 1820
Note real petrol engines have an efficiency of more like 20%, whereas diesels can be | [6 empty] | Assume about 1820 litre | 0.42 | 2.3542 | 1088.8348 | 186.0143 | 117.1617 | 12.371 | 862.8151 | 2.4881 | 1820
up to 40%. In other words, significant losses! | [6 empty] | cylinder volume V1 | 0.43 | 2.4183 | 1071.4261 | 186.0143 | 118.0672 | 11.9865 | 879.3183 | 2.4625 | 1820
[8 empty] | 0.44 | 2.4853 | 1054.0174 | 186.0143 | 118.9727 | 11.6207 | 895.8214 | 2.4368 | 1820
[7 empty] | Max compression ratio: | 0.45 | 2.5552 | 1036.6087 | 186.0143 | 119.8783 | 11.2725 | 912.3246 | 2.4112 | 1820
[7 empty] | V1/V2 = 23 | 0.46 | 2.6284 | 1019.2 | 186.0143 | 120.7838 | 10.9407 | 928.8278 | 2.3855 | 1820
[8 empty] | 0.47 | 2.7049 | 1001.7913 | 186.0143 | 121.6893 | 10.6242 | 945.331 | 2.3598 | 1820
[7 empty] | V3 guessed at: | 0.48 | 2.7851 | 984.3826 | 186.0143 | 122.5948 | 10.3221 | 961.8342 | 2.3342 | 1820
[7 empty] | V1/10.726 | 0.49 | 2.8692 | 966.9739 | 186.0143 | 123.5003 | 10.0336 | 978.3374 | 2.3085 | 1820
[8 empty] | 0.5 | 2.9574 | 949.5652 | 186.0143 | 124.4058 | 9.7577 | 994.8406 | 2.2829 | 1820
[8 empty] | 0.51 | 3.05 | 932.1565 | 186.0143 | 125.3113 | 9.4937 | 1011.3438 | 2.2572 | 1820
[8 empty] | 0.52 | 3.1474 | 914.7478 | 186.0143 | 126.2168 | 9.2411 | 1027.847 | 2.2316 | 1820
[8 empty] | 0.53 | 3.2498 | 897.3391 | 186.0143 | 127.1223 | 8.999 | 1044.3501 | 2.2059 | 1820
[8 empty] | 0.54 | 3.3577 | 879.9304 | 186.0143 | 128.0278 | 8.7668 | 1060.8533 | 2.1802 | 1820
[8 empty] | 0.55 | 3.4714 | 862.5217 | 186.0143 | 128.9333 | 8.5442 | 1077.3565 | 2.1546 | 1820
[8 empty] | 0.56 | 3.5914 | 845.113 | 186.0143 | 129.8388 | 8.3304 | 1093.8597 | 2.1289 | 1820
[8 empty] | 0.57 | 3.7182 | 827.7043 | 186.0143 | 130.7443 | 8.1251 | 1110.3629 | 2.1033 | 1820
[8 empty] | 0.58 | 3.8522 | 810.2957 | 186.0143 | 131.6498 | 7.9277 | 1126.8661 | 2.0776 | 1820
[8 empty] | 0.59 | 3.9942 | 792.887 | 186.0143 | 132.5554 | 7.7379 | 1143.3693 | 2.052 | 1820
[8 empty] | 0.6 | 4.1448 | 775.4783 | 186.0143 | 133.4609 | 7.5553 | 1159.8725 | 2.0263 | 1820
[8 empty] | 0.61 | 4.3046 | 758.0696 | 186.0143 | 134.3664 | 7.3795 | 1176.3756 | 2.0006 | 1820
[8 empty] | 0.62 | 4.4746 | 740.6609 | 186.0143 | 135.2719 | 7.2101 | 1192.8788 | 1.975 | 1820
[8 empty] | 0.63 | 4.6555 | 723.2522 | 186.0143 | 136.1774 | 7.0469 | 1209.382 | 1.9493 | 1820
[8 empty] | 0.64 | 4.8485 | 705.8435 | 186.0143 | 137.0829 | 6.8895 | 1225.8852 | 1.9237 | 1820
[8 empty] | 0.65 | 5.0545 | 688.4348 | 186.0143 | 137.9884 | 6.7376 | 1242.3884 | 1.898 | 1820
[8 empty] | 0.66 | 5.275 | 671.0261 | 186.0143 | 138.8939 | 6.5911 | 1258.8916 | 1.8724 | 1820
[8 empty] | 0.67 | 5.5112 | 653.6174 | 186.0143 | 139.7994 | 6.4495 | 1275.3948 | 1.8467 | 1820
[8 empty] | 0.68 | 5.7648 | 636.2087 | 186.0143 | 140.7049 | 6.3128 | 1291.898 | 1.821 | 1820
[6 empty] | Note the Wärtsilä-Sulzer RTA96-C engine is perhaps more powerful, producing 80,080kW from it's 14 cylinders, at 120RPM |  | 0.69 | 6.0377 | 618.8 | 186.0143 | 141.6104 | 6.1807 | 1308.4012 | 1.7954 | 1820
[8 empty] | 0.7 | 6.3317 | 601.3913 | 186.0143 | 142.5159 | 6.0529 | 1324.9043 | 1.7697 | 1820
[8 empty] | 0.71 | 6.6495 | 583.9826 | 186.0143 | 143.4214 | 5.9293 | 1341.4075 | 1.7441 | 1820
[8 empty] | 0.72 | 6.9934 | 566.5739 | 186.0143 | 144.3269 | 5.8097 | 1357.9107 | 1.7184 | 1820
[8 empty] | 0.73 | 7.3668 | 549.1652 | 186.0143 | 145.2325 | 5.6939 | 1374.4139 | 1.6928 | 1820
[8 empty] | 0.74 | 7.7732 | 531.7565 | 186.0143 | 146.138 | 5.5817 | 1390.9171 | 1.6671 | 1820
[8 empty] | 0.75 | 8.2166 | 514.3478 | 186.0143 | 147.0435 | 5.473 | 1407.4203 | 1.6414 | 1820
[8 empty] | 0.76 | 8.7019 | 496.9391 | 186.0143 | 147.949 | 5.3677 | 1423.9235 | 1.6158 | 1820
[8 empty] | 0.77 | 9.2348 | 479.5304 | 186.0143 | 148.8545 | 5.2656 | 1440.4267 | 1.5901 | 1820
[8 empty] | 0.78 | 9.8218 | 462.1217 | 186.0143 | 149.76 | 5.1666 | 1456.9299 | 1.5645 | 1820
[8 empty] | 0.79 | 10.4709 | 444.713 | 186.0143 | 150.6655 | 5.0705 | 1473.433 | 1.5388 | 1820
[8 empty] | 0.8 | 11.1915 | 427.3043 | 186.0143 | 151.571 | 4.9773 | 1489.9362 | 1.5131 | 1820
[8 empty] | 0.81 | 11.9949 | 409.8957 | 186.0143 | 152.4765 | 4.8867 | 1506.4394 | 1.4875 | 1820
[8 empty] | 0.82 | 12.8947 | 392.487 | 186.0143 | 153.382 | 4.7988 | 1522.9426 | 1.4618 | 1820
[8 empty] | 0.83 | 13.9075 | 375.0783 | 186.0143 | 154.2875 | 4.7133 | 1539.4458 | 1.4362 | 1820
[8 empty] | 0.84 | 15.0539 | 357.6696 | 186.0143 | 155.193 | 4.6303 | 1555.949 | 1.4105 | 1820
[8 empty] | 0.85 | 16.3593 | 340.2609 | 186.0143 | 156.0985 | 4.5496 | 1572.4522 | 1.3849 | 1820
[8 empty] | 0.86 | 17.8558 | 322.8522 | 186.0143 | 157.004 | 4.4711 | 1588.9554 | 1.3592 | 1820
[8 empty] | 0.87 | 19.584 | 305.4435 | 186.0143 | 157.9096 | 4.3948 | 1605.4585 | 1.3335 | 1820
[8 empty] | 0.88 | 21.5962 | 288.0348 | 186.0143 | 158.8151 | 4.3205 | 1621.9617 | 1.3079 | 1820
[8 empty] | 0.89 | 23.9609 | 270.6261 | 186.0143 | 159.7206 | 4.2482 | 1638.4649 | 1.2822 | 1820
[8 empty] | 0.9 | 26.7689 | 253.2174 | 186.0143 | 160.6261 | 4.1779 | 1654.9681 | 1.2566 | 1820
[8 empty] | 0.91 | 30.143 | 235.8087 | 186.0143 | 161.5316 | 4.1093 | 1671.4713 | 1.2309 | 1820
[8 empty] | 0.92 | 34.2529 | 218.4 | 186.0143 | 162.4371 | 4.0426 | 1687.9745 | 1.2053 | 1820
[8 empty] | 0.93 | 39.339 | 200.9913 | 186.0143 | 163.3426 | 3.9776 | 1704.4777 | 1.1796 | 1820
[8 empty] | 0.94 | 45.7509 | 183.5826 | 186.0143 | 164.2481 | 3.9142 | 1720.9809 | 1.1539 | 1820
[8 empty] | 0.95 | 54.015 | 166.1739 | 186.0143 | 165.1536 | 3.8524 | 1737.4841 | 1.1283 | 1820
[8 empty] | 0.96 | 64.9556 | 148.7652 | 186.0143 | 166.0591 | 3.7922 | 1753.9872 | 1.1026 | 1820
[8 empty] | 0.97 | 79.9281 | 131.3565 | 186.0143 | 166.9646 | 3.7335 | 1770.4904 | 1.077 | 1820
[8 empty] | 0.98 | 101.2999 | 113.9478 | 186.0143 | 167.8701 | 3.6762 | 1786.9936 | 1.0513 | 1820
[8 empty] | 0.99 | 133.5406 | 96.5391 | 186.0143 | 168.7756 | 3.6203 | 1803.4968 | 1.0257 | 1820
[8 empty] | 1 | 186.0143 | 79.1304 | 186.0143 | 169.6811 | 3.5657 | 1820 | 1 | 1820
Rudolf Diesel
(1858-1913)