## Diesel
Diesel Cycle model
Dr A. French. September 2017 | [7 empty] | 1 to 2 |  | 2 to 3 |  | 3 to 4 |  | 4 to 1
[8 empty] | Adiabatic compression |  | Isobaric heating |  | Adiabatic expansion |  | Isochoric cooling
Input parameters | [6 empty] | V or p diff fraction | p | V | p | V | p | V | p | V
Temperature T1 of air draw into piston /Celsius |  |  |  |  | 12 |  | 0 | 1 | 1 | 6.6796 | 0.32 | 6.6796 | 0.5 | 2.1039 | 1
Low pressure state p1 /atm |  |  |  |  | 1 |  | 0.01 | 1.0114 | 0.9932 | 6.6796 | 0.3218 | 6.5697 | 0.505 | 2.0929 | 1
Volume V1 of uncompressed gas /litres |  |  |  |  | 1 |  | 0.02 | 1.0231 | 0.9864 | 6.6796 | 0.3236 | 6.4627 | 0.51 | 2.0819 | 1
Volume V2 of compressed gas /litres |  |  |  |  | 0.32 |  | 0.03 | 1.0349 | 0.9796 | 6.6796 | 0.3254 | 6.3585 | 0.515 | 2.0708 | 1
Volume V3 of compressed gas after isobaric heating /litres |  |  |  |  | 0.5 |  | 0.04 | 1.047 | 0.9728 | 6.6796 | 0.3272 | 6.2569 | 0.52 | 2.0598 | 1
Degrees of freedom of molecular motion |  |  |  |  | 3 |  | 0.05 | 1.0593 | 0.966 | 6.6796 | 0.329 | 6.1579 | 0.525 | 2.0487 | 1
Molar mass of gas /gmol^-1 |  |  |  |  | 28.966 |  | 0.06 | 1.0719 | 0.9592 | 6.6796 | 0.3308 | 6.0614 | 0.53 | 2.0377 | 1
[7 empty] | 0.07 | 1.0847 | 0.9524 | 6.6796 | 0.3326 | 5.9673 | 0.535 | 2.0267 | 1
Outputs | [6 empty] | 0.08 | 1.0977 | 0.9456 | 6.6796 | 0.3344 | 5.8755 | 0.54 | 2.0156 | 1
Heat input during isobaric heating /kJ |  |  |  |  | 0.30456 |  | 0.09 | 1.111 | 0.9388 | 6.6796 | 0.3362 | 5.7859 | 0.545 | 2.0046 | 1
Heat output during isochoric cooling /kJ |  |  |  |  | 0.16779 |  | 0.1 | 1.1245 | 0.932 | 6.6796 | 0.338 | 5.6985 | 0.55 | 1.9935 | 1
Total work done by gas on surroundings /kJ |  |  |  |  | 0.13678 |  | 0.11 | 1.1383 | 0.9252 | 6.6796 | 0.3398 | 5.6132 | 0.555 | 1.9825 | 1
Efficiency (work done / heat input) |  |  |  |  | 0.4491 |  | 0.12 | 1.1524 | 0.9184 | 6.6796 | 0.3416 | 5.5299 | 0.56 | 1.9715 | 1
[7 empty] | 0.13 | 1.1668 | 0.9116 | 6.6796 | 0.3434 | 5.4486 | 0.565 | 1.9604 | 1
Theoretical efficiency |  |  |  |  | 0.4491 |  | 0.14 | 1.1814 | 0.9048 | 6.6796 | 0.3452 | 5.3692 | 0.57 | 1.9494 | 1
[7 empty] | 0.15 | 1.1964 | 0.898 | 6.6796 | 0.347 | 5.2916 | 0.575 | 1.9383 | 1
[7 empty] | 0.16 | 1.2116 | 0.8912 | 6.6796 | 0.3488 | 5.2158 | 0.58 | 1.9273 | 1
|  |  | Note all temperatures incorporated into calculations |  |  |  | 0.17 | 1.2272 | 0.8844 | 6.6796 | 0.3506 | 5.1417 | 0.585 | 1.9163 | 1
|  |  | will be converted to Kelvin first |  |  |  | 0.18 | 1.2431 | 0.8776 | 6.6796 | 0.3524 | 5.0693 | 0.59 | 1.9052 | 1
|  |  | - i.e. add 273 to Celsius number. |  |  |  | 0.19 | 1.2593 | 0.8708 | 6.6796 | 0.3542 | 4.9985 | 0.595 | 1.8942 | 1
[7 empty] | 0.2 | 1.2759 | 0.864 | 6.6796 | 0.356 | 4.9293 | 0.6 | 1.8832 | 1
Pressure, volume, temperature coordinates of heat cycle | [6 empty] | 0.21 | 1.2928 | 0.8572 | 6.6796 | 0.3578 | 4.8615 | 0.605 | 1.8721 | 1
| p1 | 1 |  |  |  |  | 0.22 | 1.3101 | 0.8504 | 6.6796 | 0.3596 | 4.7953 | 0.61 | 1.8611 | 1
| V1 | 1 |  |  |  |  | 0.23 | 1.3277 | 0.8436 | 6.6796 | 0.3614 | 4.7305 | 0.615 | 1.85 | 1
| T1 | 285 |  | Single cylinder power output |  |  | 0.24 | 1.3457 | 0.8368 | 6.6796 | 0.3632 | 4.6671 | 0.62 | 1.839 | 1
| p2 | 6.6796 |  | Engine RPM | 84 |  | 0.25 | 1.3642 | 0.83 | 6.6796 | 0.365 | 4.605 | 0.625 | 1.828 | 1
| V2 | 0.32 |  | Power output /kW | 0.19149 |  | 0.26 | 1.383 | 0.8232 | 6.6796 | 0.3668 | 4.5443 | 0.63 | 1.8169 | 1
| T2 | 609.1789 |  |  |  |  | 0.27 | 1.4023 | 0.8164 | 6.6796 | 0.3686 | 4.4848 | 0.635 | 1.8059 | 1
| p3 | 6.6796 |  | Number of cylinders | 14 |  | 0.28 | 1.4219 | 0.8096 | 6.6796 | 0.3704 | 4.4266 | 0.64 | 1.7948 | 1
| V3 | 0.5 |  | Total power output /kW | 2.6809 |  | 0.29 | 1.4421 | 0.8028 | 6.6796 | 0.3722 | 4.3695 | 0.645 | 1.7838 | 1
| T3 | 951.8421 |  |  |  |  | 0.3 | 1.4627 | 0.796 | 6.6796 | 0.374 | 4.3136 | 0.65 | 1.7728 | 1
| p4 | 2.1039 |  |  |  |  | 0.31 | 1.4837 | 0.7892 | 6.6796 | 0.3758 | 4.2589 | 0.655 | 1.7617 | 1
| V4 | 1 |  |  |  |  | 0.32 | 1.5053 | 0.7824 | 6.6796 | 0.3776 | 4.2053 | 0.66 | 1.7507 | 1
| T4 | 599.6229 |  |  |  |  | 0.33 | 1.5273 | 0.7756 | 6.6796 | 0.3794 | 4.1527 | 0.665 | 1.7396 | 1
[7 empty] | 0.34 | 1.5499 | 0.7688 | 6.6796 | 0.3812 | 4.1012 | 0.67 | 1.7286 | 1
Note all pressures are quoted in atmospheres. 1atm = 101,325 Pa. Volumes in litres, T in K | [6 empty] | 0.35 | 1.573 | 0.762 | 6.6796 | 0.383 | 4.0507 | 0.675 | 1.7176 | 1
[7 empty] | 0.36 | 1.5967 | 0.7552 | 6.6796 | 0.3848 | 4.0012 | 0.68 | 1.7065 | 1
Number of moles of gas in engine |  |  |  |  | 0.042762 |  | 0.37 | 1.621 | 0.7484 | 6.6796 | 0.3866 | 3.9526 | 0.685 | 1.6955 | 1
Ratio of specific heats gamma |  |  |  |  | 1.6667 |  | 0.38 | 1.6458 | 0.7416 | 6.6796 | 0.3884 | 3.905 | 0.69 | 1.6844 | 1
Constant volume specific heat capacity /Jkg^-1K^-1 |  |  |  |  | 430.5393 |  | 0.39 | 1.6713 | 0.7348 | 6.6796 | 0.3902 | 3.8583 | 0.695 | 1.6734 | 1
Constant pressure specific heat capacity /Jkg^-1K^-1 |  |  |  |  | 717.5654 |  | 0.4 | 1.6974 | 0.728 | 6.6796 | 0.392 | 3.8124 | 0.7 | 1.6624 | 1
[7 empty] | 0.41 | 1.7241 | 0.7212 | 6.6796 | 0.3938 | 3.7675 | 0.705 | 1.6513 | 1
Note real petrol engines have an efficiency of more like 20%, whereas diesels can be | [6 empty] | 0.42 | 1.7516 | 0.7144 | 6.6796 | 0.3956 | 3.7234 | 0.71 | 1.6403 | 1
up to 40%. In other words, significant losses! | [6 empty] | 0.43 | 1.7797 | 0.7076 | 6.6796 | 0.3974 | 3.6801 | 0.715 | 1.6292 | 1
[7 empty] | 0.44 | 1.8086 | 0.7008 | 6.6796 | 0.3992 | 3.6376 | 0.72 | 1.6182 | 1
[7 empty] | 0.45 | 1.8382 | 0.694 | 6.6796 | 0.401 | 3.5959 | 0.725 | 1.6072 | 1
[7 empty] | 0.46 | 1.8687 | 0.6872 | 6.6796 | 0.4028 | 3.5549 | 0.73 | 1.5961 | 1
[7 empty] | 0.47 | 1.8999 | 0.6804 | 6.6796 | 0.4046 | 3.5147 | 0.735 | 1.5851 | 1
[7 empty] | 0.48 | 1.932 | 0.6736 | 6.6796 | 0.4064 | 3.4752 | 0.74 | 1.574 | 1
[7 empty] | 0.49 | 1.9649 | 0.6668 | 6.6796 | 0.4082 | 3.4364 | 0.745 | 1.563 | 1
[7 empty] | 0.5 | 1.9988 | 0.66 | 6.6796 | 0.41 | 3.3983 | 0.75 | 1.552 | 1
[7 empty] | 0.51 | 2.0336 | 0.6532 | 6.6796 | 0.4118 | 3.3609 | 0.755 | 1.5409 | 1
[7 empty] | 0.52 | 2.0693 | 0.6464 | 6.6796 | 0.4136 | 3.3241 | 0.76 | 1.5299 | 1
[7 empty] | 0.53 | 2.1061 | 0.6396 | 6.6796 | 0.4154 | 3.288 | 0.765 | 1.5189 | 1
[7 empty] | 0.54 | 2.144 | 0.6328 | 6.6796 | 0.4172 | 3.2525 | 0.77 | 1.5078 | 1
[7 empty] | 0.55 | 2.1829 | 0.626 | 6.6796 | 0.419 | 3.2176 | 0.775 | 1.4968 | 1
[7 empty] | 0.56 | 2.223 | 0.6192 | 6.6796 | 0.4208 | 3.1833 | 0.78 | 1.4857 | 1
[7 empty] | 0.57 | 2.2643 | 0.6124 | 6.6796 | 0.4226 | 3.1496 | 0.785 | 1.4747 | 1
[7 empty] | 0.58 | 2.3069 | 0.6056 | 6.6796 | 0.4244 | 3.1164 | 0.79 | 1.4637 | 1
[7 empty] | 0.59 | 2.3507 | 0.5988 | 6.6796 | 0.4262 | 3.0838 | 0.795 | 1.4526 | 1
[7 empty] | 0.6 | 2.3959 | 0.592 | 6.6796 | 0.428 | 3.0518 | 0.8 | 1.4416 | 1
[7 empty] | 0.61 | 2.4425 | 0.5852 | 6.6796 | 0.4298 | 3.0202 | 0.805 | 1.4305 | 1
[7 empty] | 0.62 | 2.4905 | 0.5784 | 6.6796 | 0.4316 | 2.9892 | 0.81 | 1.4195 | 1
[7 empty] | 0.63 | 2.5401 | 0.5716 | 6.6796 | 0.4334 | 2.9587 | 0.815 | 1.4085 | 1
[7 empty] | 0.64 | 2.5912 | 0.5648 | 6.6796 | 0.4352 | 2.9287 | 0.82 | 1.3974 | 1
[7 empty] | 0.65 | 2.6441 | 0.558 | 6.6796 | 0.437 | 2.8992 | 0.825 | 1.3864 | 1
[7 empty] | 0.66 | 2.6987 | 0.5512 | 6.6796 | 0.4388 | 2.8701 | 0.83 | 1.3753 | 1
[7 empty] | 0.67 | 2.7551 | 0.5444 | 6.6796 | 0.4406 | 2.8416 | 0.835 | 1.3643 | 1
[7 empty] | 0.68 | 2.8134 | 0.5376 | 6.6796 | 0.4424 | 2.8134 | 0.84 | 1.3533 | 1
[6 empty] | Note the Wärtsilä-Sulzer RTA96-C engine is perhaps more powerful, producing 80,080kW from it's 14 cylinders, at 120RPM | 0.69 | 2.8737 | 0.5308 | 6.6796 | 0.4442 | 2.7857 | 0.845 | 1.3422 | 1
[7 empty] | 0.7 | 2.9362 | 0.524 | 6.6796 | 0.446 | 2.7585 | 0.85 | 1.3312 | 1
[7 empty] | 0.71 | 3.0008 | 0.5172 | 6.6796 | 0.4478 | 2.7316 | 0.855 | 1.3201 | 1
[7 empty] | 0.72 | 3.0677 | 0.5104 | 6.6796 | 0.4496 | 2.7052 | 0.86 | 1.3091 | 1
[7 empty] | 0.73 | 3.1371 | 0.5036 | 6.6796 | 0.4514 | 2.6792 | 0.865 | 1.2981 | 1
[7 empty] | 0.74 | 3.209 | 0.4968 | 6.6796 | 0.4532 | 2.6536 | 0.87 | 1.287 | 1
[7 empty] | 0.75 | 3.2835 | 0.49 | 6.6796 | 0.455 | 2.6284 | 0.875 | 1.276 | 1
[7 empty] | 0.76 | 3.3609 | 0.4832 | 6.6796 | 0.4568 | 2.6035 | 0.88 | 1.2649 | 1
[7 empty] | 0.77 | 3.4412 | 0.4764 | 6.6796 | 0.4586 | 2.5791 | 0.885 | 1.2539 | 1
[7 empty] | 0.78 | 3.5247 | 0.4696 | 6.6796 | 0.4604 | 2.555 | 0.89 | 1.2429 | 1
[7 empty] | 0.79 | 3.6114 | 0.4628 | 6.6796 | 0.4622 | 2.5312 | 0.895 | 1.2318 | 1
[7 empty] | 0.8 | 3.7016 | 0.456 | 6.6796 | 0.464 | 2.5078 | 0.9 | 1.2208 | 1
[7 empty] | 0.81 | 3.7955 | 0.4492 | 6.6796 | 0.4658 | 2.4848 | 0.905 | 1.2097 | 1
[7 empty] | 0.82 | 3.8932 | 0.4424 | 6.6796 | 0.4676 | 2.4621 | 0.91 | 1.1987 | 1
[7 empty] | 0.83 | 3.995 | 0.4356 | 6.6796 | 0.4694 | 2.4397 | 0.915 | 1.1877 | 1
[7 empty] | 0.84 | 4.1012 | 0.4288 | 6.6796 | 0.4712 | 2.4176 | 0.92 | 1.1766 | 1
[7 empty] | 0.85 | 4.2119 | 0.422 | 6.6796 | 0.473 | 2.3959 | 0.925 | 1.1656 | 1
[7 empty] | 0.86 | 4.3275 | 0.4152 | 6.6796 | 0.4748 | 2.3744 | 0.93 | 1.1546 | 1
[7 empty] | 0.87 | 4.4483 | 0.4084 | 6.6796 | 0.4766 | 2.3533 | 0.935 | 1.1435 | 1
[7 empty] | 0.88 | 4.5745 | 0.4016 | 6.6796 | 0.4784 | 2.3325 | 0.94 | 1.1325 | 1
[7 empty] | 0.89 | 4.7066 | 0.3948 | 6.6796 | 0.4802 | 2.312 | 0.945 | 1.1214 | 1
[7 empty] | 0.9 | 4.8449 | 0.388 | 6.6796 | 0.482 | 2.2917 | 0.95 | 1.1104 | 1
[7 empty] | 0.91 | 4.9897 | 0.3812 | 6.6796 | 0.4838 | 2.2718 | 0.955 | 1.0994 | 1
[7 empty] | 0.92 | 5.1417 | 0.3744 | 6.6796 | 0.4856 | 2.2521 | 0.96 | 1.0883 | 1
[7 empty] | 0.93 | 5.3012 | 0.3676 | 6.6796 | 0.4874 | 2.2327 | 0.965 | 1.0773 | 1
[7 empty] | 0.94 | 5.4688 | 0.3608 | 6.6796 | 0.4892 | 2.2135 | 0.97 | 1.0662 | 1
[7 empty] | 0.95 | 5.645 | 0.354 | 6.6796 | 0.491 | 2.1946 | 0.975 | 1.0552 | 1
[7 empty] | 0.96 | 5.8304 | 0.3472 | 6.6796 | 0.4928 | 2.176 | 0.98 | 1.0442 | 1
[7 empty] | 0.97 | 6.0258 | 0.3404 | 6.6796 | 0.4946 | 2.1576 | 0.985 | 1.0331 | 1
[7 empty] | 0.98 | 6.2319 | 0.3336 | 6.6796 | 0.4964 | 2.1395 | 0.99 | 1.0221 | 1
[7 empty] | 0.99 | 6.4496 | 0.3268 | 6.6796 | 0.4982 | 2.1216 | 0.995 | 1.011 | 1
[7 empty] | 1 | 6.6796 | 0.32 | 6.6796 | 0.5 | 2.1039 | 1 | 1 | 1
Rudolf Diesel
(1858-1913)