## v1
MAXIMUM CELL POWER
A. French 14/9/2021
Number of cells (1.5V rated bulbs) in parallel | Voltage across cell /V | Current /A | Cell power IV (Watts) | Resistance of cells /ohms
0 | 1.348 | 0 | 0
1 | 1.278 | 0.17 | 0.21726 | 7.5176
2 | 1.222 | 0.33 | 0.40326 | 3.703
3 | 1.152 | 0.48 | 0.55296 | 2.4
4 | 1.104 | 0.61 | 0.67344 | 1.8098
5 | 1.057 | 0.75 | 0.79275 | 1.4093
6 | 1.003 | 0.9 | 0.9027 | 1.1144
7 | 0.925 | 1.15 | 1.0637 | 0.80435
8 | 0.881 | 1.3 | 1.1453 | 0.67769
9 | 0.832 | 1.47 | 1.223 | 0.56599
10 | 0.798 | 1.6 | 1.2768 | 0.49875
Pilot experiment using OCR instructions
Cell internal resistance is too low for experiment with green board (1.5V rated) bulbs.
You don't reach the peak of the P vs R curve.
Solution - wire in a (1ohm?) resistor in series with the 1.5V cell, resulting in a 'internal resistance'
of about 1.4 ohms. Downside is the bulbs don't light up very well….
2V cell instead i.e. standard lab ones? Or the power supplies - set at 2.0V.

## v2
MAXIMUM CELL POWER
A. French 14/9/2021 |  |  | Now with 1ohm resistor in series with cell
Number of cells (1.5V rated bulbs) in parallel | Voltage across cell /V | Current /A | Cell power IV (Watts) | Resistance of cells /ohms
0 | 1.332 | 0 | 0 | 0
1 | 1.093 | 0.16 | 0.17488 | 6.8312 | Green boards
2 | 0.922 | 0.28 | 0.25816 | 3.2929
3 | 0.767 | 0.38 | 0.29146 | 2.0184
4 | 0.638 | 0.48 | 0.30624 | 1.3292
5 | 0.535 | 0.55 | 0.29425 | 0.97273
6 | 0.397 | 0.65 | 0.25805 | 0.61077 | Extra 1.5V rated bulbs
7 | 0.286 | 0.73 | 0.20878 | 0.39178
8 | 0.266 | 0.74 | 0.19684 | 0.35946
9 | 0.254 | 0.75 | 0.1905 | 0.33867
10 | 0.248 | 0.76 | 0.18848 | 0.32632
11 | 0.246 | 0.76 | 0.18696 | 0.32368
EMF /volts | 1.322
r /ohms | 1.423
MODEL P vs R (cell power vs load resistance)
R /ohms | P /watts
0 | 0 |  |  |  |  | Why do we need bulbs? Why not have a potentiometer with range 0.2 ohms to 5 ohms
0.1 | 0.075347 |  |  |  |  | in 'steps' of about 0.1 to 0.2 ohms
0.2 | 0.1327
0.3 | 0.17661 |  |  |  |  | We are going to run out of wires very fast for a class set
0.4 | 0.21035
0.5 | 0.23631 |  |  |  |  | In this setup you could use the five green board bulbs plus three extra 1.5V rated bulbs.
0.6 | 0.25623
0.7 | 0.27143 |  |  |  |  | Mystery why adding more doesn't change anything. Contact resistance now becoming important, and resistance of wires?
0.8 | 0.28293
0.9 | 0.29148
1 | 0.29768
1.1 | 0.30201
1.2 | 0.30482
1.3 | 0.30642
1.4 | 0.30702
1.5 | 0.30683
1.6 | 0.30599
1.7 | 0.30463
1.8 | 0.30284
1.9 | 0.30072
2 | 0.29832
2.1 | 0.2957
2.2 | 0.29292
2.3 | 0.29
2.4 | 0.28699
2.5 | 0.2839
2.6 | 0.28076
2.7 | 0.27759
2.8 | 0.2744
2.9 | 0.2712
3 | 0.26801
3.1 | 0.26483
3.2 | 0.26168
3.3 | 0.25855
3.4 | 0.25545
3.5 | 0.25239
3.6 | 0.24937
3.7 | 0.24639
3.8 | 0.24345
3.9 | 0.24056
4 | 0.23771
4.1 | 0.23491
4.2 | 0.23215
4.3 | 0.22945
4.4 | 0.22679
4.5 | 0.22418
4.6 | 0.22161
4.7 | 0.21909
4.8 | 0.21662
4.9 | 0.2142
5 | 0.21182
5.1 | 0.20948
5.2 | 0.20718
5.3 | 0.20493
5.4 | 0.20272
5.5 | 0.20056
5.6 | 0.19843
5.7 | 0.19634
5.8 | 0.19429
5.9 | 0.19228
6 | 0.19031
6.1 | 0.18837
6.2 | 0.18647
6.3 | 0.1846
6.4 | 0.18277
6.5 | 0.18097
6.6 | 0.1792
6.7 | 0.17746
6.8 | 0.17576
6.9 | 0.17408
7 | 0.17244
7.1 | 0.17082
7.2 | 0.16923
7.3 | 0.16767
7.4 | 0.16614
7.5 | 0.16463
7.6 | 0.16315
7.7 | 0.16169
7.8 | 0.16026
7.9 | 0.15885
8 | 0.15746
8.1 | 0.1561
Why are the resistances
not dividing geometrically as
bulbs are added in parallel?
All bulbs tested.
Note on C5: Author: including 1ohm resistor

## v3
MAXIMUM CELL POWER |  |  | Not using green boards this time
A. French 15/9/2021 |  |  | Now with 1ohm resistor in series with cell
Number of cells (1.5V rated bulbs) in parallel | Voltage across cell /V | Current /A | Cell power IV (Watts) | Resistance of cells /ohms
0 | 1.352 | 0 | 0 | 0
1 | 1.096 | 0.24 | 0.26304 | 4.5667
2 | 0.842 | 0.42 | 0.35364 | 2.0048
3 | 0.626 | 0.56 | 0.35056 | 1.1179
4 | 0.343 | 0.75 | 0.25725 | 0.45733
5 | 0.28 | 0.78 | 0.2184 | 0.35897
6 | 0.237 | 0.8 | 0.1896 | 0.29625
7 | 0.217 | 0.81 | 0.17577 | 0.2679
EMF /volts | 1.478
r /ohms | 1.537
MODEL P vs R (cell power vs load resistance)
R /ohms | P /watts
0 | 0 |  |  |  | Why do we need bulbs? Why not have a potentiometer with range 0.2 ohms to 5 ohms
0.1 | 0.081518 |  |  |  | in 'steps' of about 0.1 to 0.2 ohms
0.2 | 0.1448
0.3 | 0.1942 |  |  |  | We are going to run out of wires very fast for a class set
0.4 | 0.23289
0.5 | 0.26323 |  |  |  | In this setup you could use the five green board bulbs plus three extra 1.5V rated bulbs.
0.6 | 0.28701
0.7 | 0.30557 |  |  |  | Mystery why adding more doesn't change anything. Contact resistance now becoming important, and resistance of wires?
0.8 | 0.31998
0.9 | 0.33104
1 | 0.3394
1.1 | 0.34556
1.2 | 0.34993
1.3 | 0.35284
1.4 | 0.35454
1.5 | 0.35526
1.6 | 0.35517
1.7 | 0.35442
1.8 | 0.35311
1.9 | 0.35135
2 | 0.34923
2.1 | 0.3468
2.2 | 0.34413
2.3 | 0.34127
2.4 | 0.33824
2.5 | 0.3351
2.6 | 0.33186
2.7 | 0.32855
2.8 | 0.32518
2.9 | 0.32179
3 | 0.31837
3.1 | 0.31495
3.2 | 0.31152
3.3 | 0.30811
3.4 | 0.30472
3.5 | 0.30135
3.6 | 0.29801
3.7 | 0.2947
3.8 | 0.29143
3.9 | 0.2882
4 | 0.28501
4.1 | 0.28186
4.2 | 0.27876
4.3 | 0.2757
4.4 | 0.27269
4.5 | 0.26972
4.6 | 0.26681
4.7 | 0.26393
4.8 | 0.26111
4.9 | 0.25833
5 | 0.2556
5.1 | 0.25292
5.2 | 0.25028
5.3 | 0.24768
5.4 | 0.24513
5.5 | 0.24263
5.6 | 0.24016
5.7 | 0.23774
5.8 | 0.23536
5.9 | 0.23303
6 | 0.23073
6.1 | 0.22847
6.2 | 0.22625
6.3 | 0.22407
6.4 | 0.22193
6.5 | 0.21982
6.6 | 0.21775
6.7 | 0.21572
6.8 | 0.21372
6.9 | 0.21175
7 | 0.20981
7.1 | 0.20791
7.2 | 0.20604
7.3 | 0.2042
7.4 | 0.20239
7.5 | 0.20061
7.6 | 0.19886
7.7 | 0.19714
7.8 | 0.19545
7.9 | 0.19378
8 | 0.19214
8.1 | 0.19052
Note on C5: Author: including 1ohm resistor
Why are the resistances
not dividing geometrically as
bulbs are added in parallel?
All bulbs tested.

## Final
MAXIMUM CELL POWER
A. French 15/9/2021 |  |  | 1ohm resistor in series with cell
Number of cells (1.5V rated bulbs) in parallel | Voltage across cell /V | Current /A | Cell power IV (Watts) | Resistance of cells /ohms
0 | 1.362 |  | 0 | 0
1 | 1.101 | 0.154 | 0.16955 | 7.1494 | Green boards
2 | 0.906 | 0.269 | 0.24371 | 3.368
3 | 0.766 | 0.353 | 0.2704 | 2.17
4 | 0.653 | 0.42 | 0.27426 | 1.5548
5 | 0.573 | 0.469 | 0.26874 | 1.2217
6 | 0.533 | 0.494 | 0.2633 | 1.0789 | Extra 1.5V rated bulbs
7 | 0.511 | 0.507 | 0.25908 | 1.0079
8 | 0.508 | 0.512 | 0.2601 | 0.99219
EMF /volts | 1.355 |  | Imax /A | 0.8143
r /ohms | 1.664 |  | Pmax /W | 0.27585
MODEL P vs R (cell power vs load resistance)
R /ohms | P /watts |  | I /A | P /watts
0 | 0 |  | 0 | 0 | 0
0.1 | 0.059004 |  | 0.008143 | 0.010923 | 0.01
0.2 | 0.10569 |  | 0.016286 | 0.021626 | 0.02
0.3 | 0.1428 |  | 0.024429 | 0.032108 | 0.03
0.4 | 0.17239 |  | 0.032572 | 0.04237 | 0.04
0.5 | 0.19604 |  | 0.040715 | 0.052411 | 0.05
0.6 | 0.21492 |  | 0.048858 | 0.062231 | 0.06
0.7 | 0.22998 |  | 0.057001 | 0.07183 | 0.07
0.8 | 0.24193 |  | 0.065144 | 0.081209 | 0.08
0.9 | 0.25135 |  | 0.073287 | 0.090367 | 0.09
1 | 0.25871 |  | 0.08143 | 0.099304 | 0.1
1.1 | 0.26436 |  | 0.089573 | 0.10802 | 0.11
1.2 | 0.2686 |  | 0.097716 | 0.11652 | 0.12
1.3 | 0.27168 |  | 0.10586 | 0.12479 | 0.13
1.4 | 0.2738 |  | 0.114 | 0.13285 | 0.14
1.5 | 0.2751 |  | 0.12215 | 0.14068 | 0.15
1.6 | 0.27574 |  | 0.13029 | 0.14829 | 0.16
1.7 | 0.27581 |  | 0.13843 | 0.15569 | 0.17
1.8 | 0.27542 |  | 0.14657 | 0.16286 | 0.18
1.9 | 0.27464 |  | 0.15472 | 0.16981 | 0.19
2 | 0.27353 |  | 0.16286 | 0.17654 | 0.2
2.1 | 0.27214 |  | 0.171 | 0.18305 | 0.21
2.2 | 0.27054 |  | 0.17915 | 0.18934 | 0.22
2.3 | 0.26874 |  | 0.18729 | 0.19541 | 0.23
2.4 | 0.2668 |  | 0.19543 | 0.20126 | 0.24
2.5 | 0.26473 |  | 0.20358 | 0.20688 | 0.25
2.6 | 0.26255 |  | 0.21172 | 0.21229 | 0.26
2.7 | 0.2603 |  | 0.21986 | 0.21748 | 0.27
2.8 | 0.25798 |  | 0.228 | 0.22244 | 0.28
2.9 | 0.25561 |  | 0.23615 | 0.22719 | 0.29
3 | 0.25321 |  | 0.24429 | 0.23171 | 0.3
3.1 | 0.25078 |  | 0.25243 | 0.23601 | 0.31
3.2 | 0.24834 |  | 0.26058 | 0.2401 | 0.32
3.3 | 0.24588 |  | 0.26872 | 0.24396 | 0.33
3.4 | 0.24343 |  | 0.27686 | 0.2476 | 0.34
3.5 | 0.24098 |  | 0.28501 | 0.25102 | 0.35
3.6 | 0.23853 |  | 0.29315 | 0.25422 | 0.36
3.7 | 0.2361 |  | 0.30129 | 0.2572 | 0.37
3.8 | 0.23369 |  | 0.30944 | 0.25996 | 0.38
3.9 | 0.2313 |  | 0.31758 | 0.26249 | 0.39
4 | 0.22892 |  | 0.32572 | 0.26481 | 0.4
4.1 | 0.22658 |  | 0.33386 | 0.26691 | 0.41
4.2 | 0.22425 |  | 0.34201 | 0.26878 | 0.42
4.3 | 0.22196 |  | 0.35015 | 0.27044 | 0.43
4.4 | 0.21969 |  | 0.35829 | 0.27187 | 0.44
4.5 | 0.21745 |  | 0.36644 | 0.27309 | 0.45
4.6 | 0.21524 |  | 0.37458 | 0.27408 | 0.46
4.7 | 0.21307 |  | 0.38272 | 0.27485 | 0.47
4.8 | 0.21092 |  | 0.39087 | 0.2754 | 0.48
4.9 | 0.2088 |  | 0.39901 | 0.27573 | 0.49
5 | 0.20672 |  | 0.40715 | 0.27585 | 0.5
5.1 | 0.20466 |  | 0.41529 | 0.27573 | 0.51
5.2 | 0.20264 |  | 0.42344 | 0.2754 | 0.52
5.3 | 0.20065 |  | 0.43158 | 0.27485 | 0.53
5.4 | 0.19869 |  | 0.43972 | 0.27408 | 0.54
5.5 | 0.19676 |  | 0.44787 | 0.27309 | 0.55
5.6 | 0.19486 |  | 0.45601 | 0.27187 | 0.56
5.7 | 0.19299 |  | 0.46415 | 0.27044 | 0.57
5.8 | 0.19115 |  | 0.4723 | 0.26878 | 0.58
5.9 | 0.18933 |  | 0.48044 | 0.26691 | 0.59
6 | 0.18755 |  | 0.48858 | 0.26481 | 0.6
6.1 | 0.1858 |  | 0.49672 | 0.26249 | 0.61
6.2 | 0.18407 |  | 0.50487 | 0.25996 | 0.62
6.3 | 0.18237 |  | 0.51301 | 0.2572 | 0.63
6.4 | 0.1807 |  | 0.52115 | 0.25422 | 0.64
6.5 | 0.17905 |  | 0.5293 | 0.25102 | 0.65
6.6 | 0.17744 |  | 0.53744 | 0.2476 | 0.66
6.7 | 0.17584 |  | 0.54558 | 0.24396 | 0.67
6.8 | 0.17428 |  | 0.55373 | 0.2401 | 0.68
6.9 | 0.17273 |  | 0.56187 | 0.23601 | 0.69
7 | 0.17121 |  | 0.57001 | 0.23171 | 0.7
7.1 | 0.16972 |  | 0.57816 | 0.22719 | 0.71
7.2 | 0.16825 |  | 0.5863 | 0.22244 | 0.72
7.3 | 0.1668 |  | 0.59444 | 0.21748 | 0.73
7.4 | 0.16538 |  | 0.60258 | 0.21229 | 0.74
7.5 | 0.16397 |  | 0.61073 | 0.20688 | 0.75
7.6 | 0.16259 |  | 0.61887 | 0.20126 | 0.76
7.7 | 0.16123 |  | 0.62701 | 0.19541 | 0.77
7.8 | 0.15989 |  | 0.63516 | 0.18934 | 0.78
7.9 | 0.15857 |  | 0.6433 | 0.18305 | 0.79
8 | 0.15727 |  | 0.65144 | 0.17654 | 0.8
8.1 | 0.15599 |  | 0.65959 | 0.16981 | 0.81
|  |  | 0.66773 | 0.16286 | 0.82
|  |  | 0.67587 | 0.15569 | 0.83
|  |  | 0.68401 | 0.14829 | 0.84
|  |  | 0.69216 | 0.14068 | 0.85
|  |  | 0.7003 | 0.13285 | 0.86
|  |  | 0.70844 | 0.12479 | 0.87
|  |  | 0.71659 | 0.11652 | 0.88
|  |  | 0.72473 | 0.10802 | 0.89
|  |  | 0.73287 | 0.099304 | 0.9
|  |  | 0.74102 | 0.090367 | 0.91
|  |  | 0.74916 | 0.081209 | 0.92
|  |  | 0.7573 | 0.07183 | 0.93
|  |  | 0.76544 | 0.062231 | 0.94
|  |  | 0.77359 | 0.052411 | 0.95
|  |  | 0.78173 | 0.04237 | 0.96
|  |  | 0.78987 | 0.032108 | 0.97
|  |  | 0.79802 | 0.021626 | 0.98
|  |  | 0.80616 | 0.010923 | 0.99
|  |  | 0.8143 | -8.3267e-16 | 1
Note on C5: Author: including 1ohm resistor