## A
| Electrical Heating of a metal block. Winchester College Lab P5. 5/11/2015. | [7 empty] | Note fan was not used in this experiment - so anticipate heated air would not be removed, and ambient air would therefore heat up.
Therefore one would expect a slower rate of cooling than Newtonian cooling plus radiation might cause.
| t/min | t /s | T/degC | I /amps | V /volts | Power /W | Steel
Heat turned on | 0 | 0 | 26 | 3.85 | 12.03 | 46.3155 | Specific heat is about 500 J/kg/K
| 0.5 | 30 | 29 | 3.77 | 12.12 | 45.6924
| 1 | 60 | 31 | 3.77 | 12.21 | 46.0317 | Mass /kg
| 1.5 | 90 | 34 | 3.77 | 12.21 | 46.0317 | 1.0072
| 2 | 120 | 35.5 | 3.78 | 12.18 | 46.0404
| 2.5 | 150 | 38 | 3.74 | 12.18 | 45.5532 | Ambient temperature /deg C
| 3 | 180 | 40 | 3.76 | 12.22 | 45.9472 | 20
| 3.5 | 210 | 43 | 3.77 | 12.24 | 46.1448
| 4 | 240 | 46 | 3.75 | 12.19 | 45.7125 | When heating:
| 4.5 | 270 | 49 | 3.76 | 12.22 | 45.9472
| 5 | 300 | 51 | 3.74 | 12.14 | 45.4036
| 5.5 | 330 | 52 | 3.77 | 12.24 | 46.1448
| 6 | 360 | 55 | 3.75 | 12.18 | 45.675
| 6.5 | 390 | 58 | 3.74 | 12.16 | 45.4784
| 7 | 420 | 60 | 3.73 | 12.12 | 45.2076
| 7.5 | 450 | 62 | 3.76 | 12.07 | 45.3832
| 8 | 480 | 64 | 3.72 | 12.09 | 44.9748
| 8.5 | 510 | 66 | 3.73 | 12.1 | 45.133
| 9 | 540 | 68 | 3.69 | 12.19 | 44.9811
Heat turned off | 9.5 | 570 | 70
| 10 | 600 | 72
| 10.5 | 630 | 73
| 11 | 660 | 73 |  |  | dT/dt |  | 0.0786
| 11.5 | 690 | 73 |  |  | Average power /W |  | 45.7
| 12 | 720 | 71
| 12.5 | 750 | 70 |  | c | specific heat capacity |  | 577.2686
| 13 | 780 | 69 |  |  | J/kg/K
| 13.5 | 810 | 69
| 14 | 840 | 68 |  |  | Given we don't know the exact alloy of Steel, this
| 14.5 | 870 | 67 |  |  | specific heat value sounds reasonable
| 15 | 900 | 66
| 15.5 | 930 | 65
| 16 | 960 | 65
| 16.5 | 990 | 64
| 17 | 1020 | 63
| 17.5 | 1050 | 62
| 18 | 1080 | 61.5
| 18.5 | 1110 | 61
| 19 | 1140 | 60
| 19.5 | 1170 | 60
| 20 | 1200 | 59
| 20.5 | 1230 | 58.5
| 21 | 1260 | 58
| 21.5 | 1290 | 57
| 22 | 1320 | 57
| 22.5 | 1350 | 56.5
| 23 | 1380 | 56
| 23.5 | 1410 | 55
| 24 | 1440 | 55
| 24.5 | 1470 | 55
| 25 | 1500 | 54
| 25.5 | 1530 | 54
| 26 | 1560 | 53
| 26.5 | 1590 | 53
| 27 | 1620 | 53
| 27.5 | 1650 | 52
| 28 | 1680 | 51

## B
Electrical Heating of a metal block. Winchester College Lab P5. 5/10/2016.
| t/min | t /s | T/degC | I /amps | V /volts | Power /W |  | Aluminium
Heat turned on | 0 | 0 | 18 | 3.55 | 12.13 | 43.0615 |  | Specific heat is about 910 J/kg/K
| 0.5 | 30 | 18 |  |  | 0
| 1 | 60 | 19 |  |  | 0 |  | Mass /kg
| 1.5 | 90 | 20 |  |  | 0 |  | 1.0043
| 2 | 120 | 20 |  |  | 0
| 2.5 | 150 | 22 |  |  | 0 |  | Ambient temperature /deg C
| 3 | 180 | 23 |  |  | 0 |  | 20
| 3.5 | 210 | 24 |  |  | 0
| 4 | 240 | 25 |  |  | 0 |  | When heating:
| 4.5 | 270 | 26 |  |  | 0
| 5 | 300 | 28 |  |  | 0
| 5.5 | 330 | 29 |  |  | 0
| 6 | 360 | 30 |  |  | 0
| 6.5 | 390 | 31 |  |  | 0
| 7 | 420 | 32 |  |  | 0
| 7.5 | 450 | 34 |  |  | 0
| 8 | 480 | 35 |  |  | 0
| 8.5 | 510 | 36 |  |  | 0
| 9 | 540 | 37 |  |  | 0
| 9.5 | 570 | 38 |  |  | 0
| 10 | 600 | 39 |  |  | 0
| 10.5 | 630 | 40 |  |  | 0
| 11 | 660 | 41 |  |  | 0
| 11.5 | 690 | 43 |  |  | 0 |  | dT/dt | 0.0368
| 12 | 720 | 43 |  |  | 0 |  | Average power /W | 43.06
| 12.5 | 750 | 45 |  |  | 0
| 13 | 780 | 46 |  |  | 0 | c | specific heat capacity | 1165.0988
| 13.5 | 810 | 47 |  |  | 0 |  | J/kg/K
| 14 | 840 | 48 |  |  | 0
| 14.5 | 870 | 49 |  |  | 0 |  | This measured value seems a bit on the high side
| 15 | 900 | 50 |  |  | 0 |  | but a high reading might be expected given not
| 15.5 | 930 | 51 |  |  | 0 |  | all the power would go into heating, we would
| 16 | 960 | 52 |  |  | 0 |  | anticipate some losses.
| 16.5 | 990 | 53 |  |  | 0
| 17 | 1020 | 53 |  |  | 0
| 17.5 | 1050 | 55 |  |  | 0
| 18 | 1080 | 56 |  |  | 0
Heat turned off | 18.5 | 1110
| 19 | 1140
| 19.5 | 1170 | 55
| 20 | 1200 | 54
| 20.5 | 1230 | 54
| 21 | 1260 | 54
| 21.5 | 1290 | 54
| 22 | 1320 | 53
| 22.5 | 1350 | 53
| 23 | 1380 | 53
| 23.5 | 1410 | 52
| 24 | 1440 | 52
| 24.5 | 1470 | 52
| 25 | 1500 | 52
| 25.5 | 1530 | 51
| 26 | 1560 | 51
| 26.5 | 1590 | 51
| 27 | 1620 | 50
| 27.5 | 1650 | 50
| 28 | 1680 | 50
| 28.5 | 1710 | 50
| 29 | 1740 | 49
| 29.5 | 1770 | 49
| 30 | 1800 | 49
| 30.5 | 1830 | 49
| 31 | 1860 | 48
| 31.5 | 1890 | 48
| 32 | 1920 | 48

## C
Electrical Heating of a metal block. Winchester College Lab P5. 5/10/2016.
| t/min | t /s | T/degC | I /amps | V /volts | Power /W |  | Copper or brass
Heat turned on | 0 | 0 | 21 | 3.65 | 12.59 | 45.9535 |  | Specific heat is about 390 J/kg/K
| 0.5 | 30 | 22 | 3.65 | 12.6 | 45.99
| 1 | 60 | 24 | 3.65 | 12.58 | 45.917 |  | Mass /kg
| 1.5 | 90 | 27 | 3.66 | 12.56 | 45.9696 |  | 1.0224
| 2 | 120 | 30 | 3.67 | 12.61 | 46.2787
| 2.5 | 150 | 32 | 3.68 | 12.62 | 46.4416 |  | Ambient temperature /deg C
| 3 | 180 | 35 | 3.68 | 12.65 | 46.552 |  | 21
| 3.5 | 210 | 38 | 3.68 | 12.55 | 46.184
| 4 | 240 | 42 | 3.69 | 12.6 | 46.494 |  | When heating:
| 4.5 | 270 | 45 | 3.66 | 12.54 | 45.8964
| 5 | 300 | 47 | 3.69 | 12.61 | 46.5309
| 5.5 | 330 | 50 | 3.66 | 12.59 | 46.0794
| 6 | 360 | 53 | 3.7 | 12.67 | 46.879
| 6.5 | 390 | 56 | 3.67 | 12.55 | 46.0585
| 7 | 420 | 58 | 3.68 | 12.6 | 46.368
| 7.5 | 450 | 61 | 3.7 | 12.61 | 46.657
| 8 | 480 | 64 | 3.67 | 12.59 | 46.2053
| 8.5 | 510 | 66 | 3.68 | 12.64 | 46.5152
| 9 | 540 | 69 | 3.66 | 12.6 | 46.116
| 9.5 | 570 | 71 | 3.68 | 12.66 | 46.5888
| 10 | 600 | 74 | 3.67 | 12.51 | 45.9117
| 10.5 | 630 | 76 | 3.68 | 12.56 | 46.2208
Heat turned off | 11 | 660 | 78
| 11.5 | 690 | 79 |  |  |  |  | dT/dt | 0.0915
| 12 | 720 | 78 |  |  |  |  | Average power /W | 46.26
| 12.5 | 750 | 78
| 13 | 780 | 77 |  |  |  | c | specific heat capacity | 494.497
| 13.5 | 810 | 77 |  |  |  |  | J/kg/K
| 14 | 840 | 76
| 14.5 | 870 | 75 |  |  |  |  | Again, a higher reading than expected
| 15 | 900 | 74 |  |  |  |  | but then we anticipate significant power loss
| 15.5 | 930 | 73 |  |  |  |  | so equating IV with heat is likley to be an overestimate
| 16 | 960 | 73
| 16.5 | 990 | 72
| 17 | 1020 | 71
| 17.5 | 1050 | 71
| 18 | 1080 | 70
| 18.5 | 1110 | 68
| 19 | 1140 | 68
| 19.5 | 1170 | 67
| 20 | 1200 | 67
| 20.5 | 1230 | 66
| 21 | 1260 | 65
| 21.5 | 1290 | 64
| 22 | 1320 | 63
| 22.5 | 1350 | 63
| 23 | 1380 | 63
| 23.5 | 1410 | 62
| 24 | 1440 | 61
| 24.5 | 1470 | 61
| 25 | 1500 | 61
| 25.5 | 1530 | 60
| 26 | 1560 | 59
| 26.5 | 1590 | 59
| 27 | 1620 | 58
| 27.5 | 1650 | 58
| 28 | 1680 | 57
| 28.5 | 1710 | 57
| 29 | 1740 | 56
| 29.5 | 1770 | 56
| 30 | 1800 | 56