## Air
Pu-239 alpha source. Attenuation in air
AF. Lab P1 24/03/2020
Count rate /10s
Air gap /cm | Repeat1 | Repeat2 | Repeat3 | Repeat4 | Average count rate /10s | Standard deviation of count rate /10s
0 | 886 | 909 | 889 | 851 | 883.75 | 20.8731
1.2 | 80 | 73 | 70 | 78 | 75.25 | 3.9607
2.2 | 45 | 50 | 42 | 46 | 45.75 | 2.8614
3.2 | 38 | 33 | 30 | 28 | 32.25 | 3.7666

## Paper
Pu-239 alpha source. Attenuation by paper placed between source and GM tube (at fixed distance - about 4mm).
AF. Lab P1 24/03/2020
42 sheets of paper were 4.05mm thick.
Count rate /10s
Number of sheets added | Repeat1 | Repeat2 | Repeat3 | Repeat4 | Average count rate /10s | Standard deviation of count rate /10s
0 | 220 | 240 | 213 | 210 | 220.75 | 11.6913
1 | 108 | 121 | 115 | 114 | 114.5 | 4.6098
1 | 98 | 90 | 82 | 84 | 88.5 | 6.2249
2 | 113 | 116 | 114 | 102 | 111.25 | 5.4486
3 | 95 | 95 | 95 | 89 | 93.5 | 2.5981
4 | 86 | 101 | 81 | 98 | 91.5 | 8.2614
5 | 87 | 97 | 100 | 91 | 93.75 | 5.0683
6 | 87 | 101 | 99 | 94 | 95.25 | 5.4025
7 | 74 | 100 | 92 | 82 | 87 | 9.8489
8 | 101 | 98 | 78 | 78 | 88.75 | 10.8022
9 | 95 | 98 | 104 | 81 | 94.5 | 8.441
12 | 82 | 79 | 77 | 81 | 79.75 | 1.9203
14 | 87 | 91 | 76 | 72 | 81.5 | 7.7621
16 | 81 | 86 | 92 | 93 | 88 | 4.8477
18 | 78 | 62 | 69 | 68 | 69.25 | 5.7173
20 | 71 | 77 | 82 | 71 | 75.25 | 4.603
22 | 59 | 72 | 66 | 67 | 66 | 4.6368
24 | 61 | 71 | 66 | 78 | 69 | 6.2849
26 | 60 | 60 | 59 | 57 | 59 | 1.2247
28 | 55 | 63 | 66 | 62 | 61.5 | 4.0311
30 | 51 | 59 | 53 | 56 | 54.75 | 3.0311
32 | 40 | 44 | 62 | 65 | 52.75 | 10.8944
34 | 56 | 61 | 59 | 43 | 54.75 | 7.0134
36 | 35 | 49 | 61 | 63 | 52 | 11.1803
38 | 49 | 33 | 52 | 54 | 47 | 8.2765
40 | 46 | 55 | 38 | 46 | 46.25 | 6.0156
42 | 50 | 45 | 50 | 48 | 48.25 | 2.0463