## Radio calc
RADIO FREQUENCY & WAVELENGTH CALCULATOR
RADIO FREQUENCY IN MHz (i.e. one million cycles per second or Hz).
1.23
WAVELENGTH /mm | 243739.8374
WAVELENGTH /m | 243.7398
Speed of light /ms^-1 | 299800000