## Sheet1
WATER BOILING POINT VS PRESSURE |  |  |  |  | Known data for water
A. FRENCH. P5 WINCHESETER COLLEGE. 1450-1800 22 Nov 2019. |  |  |  |  | P* /kPa | 101.325
[5 empty] | T* /K | 373 |  | Clausius Clapeyron equation
errors: about +/- 0.3 degC and about +/-0.2Pa. (By eye from fluctuating readings). |  |  |  |  | Lvap (kJ/mol) at 30degC | 43.78
[5 empty] | R /J/mol/K | 8.314
Water temperature at boiling /degC | Bell jar pressure /kPa | Air temperature inside bell jar /degC | Notes | 1000/Tboil (K^-1) | ln(P*/P) | Model P
40.7 | 6.5 | 28.9 | ** - explosive onset of boiling! | 3.1878 | 2.7465 | 7.5097
45.4 | 9.08 | 21.7 | * Water at 18.1degC, reduce pressure to 2.7kPa, bell jar temp 17.6degC. Note spontaneous boiling, but ceased when turned pump off. Heated continuously (about 12V DC, 4.5A), and increased pressure in stages, and waited for boiling to commence | 3.1407 | 2.4123 | 9.5621
49.5 | 13.9 | 27.4 | ** | 3.1008 | 1.9864 | 11.7378
55.9 | 15.7 | 26.7 | ** | 3.0404 | 1.8647 | 16.0005
58.4 | 17.8 | 23.5 | * | 3.0175 | 1.7391 | 18.0003
59.6 | 17.8 | 30.9 | ** | 3.0066 | 1.7391 | 19.0351
64.5 | 23.4 | 23.6 | * | 2.963 | 1.4656 | 23.8174
65.9 | 28.1 | 27.4 | ** | 2.9507 | 1.2826 | 25.3623
69.9 | 30.6 | 31.8 | ** | 2.9163 | 1.1973 | 30.2651
71.6 | 34.6 | 28.7 | ** | 2.9019 | 1.0745 | 32.5854
74.6 | 37.1 | 30.3 | * | 2.8769 | 1.0047 | 37.0571
77.8 | 42 | 29.9 | ** | 2.8506 | 0.88066 | 42.4023 | Lvap from gradient (/kJ/mol)
78 | 42.5 | 33.4 | ** | 2.849 | 0.86883 | 42.7575 | 42.6882
80.4 | 47.6 | 33.4 | * | 2.8297 | 0.7555 | 47.2232
81 | 47.9 | 32.2 | ** | 2.8249 | 0.74922 | 48.4006 | Lvap from intercept (/kJ/mol)
84.8 | 56.5 | 34.9 | * | 2.7949 | 0.58409 | 56.4612 | 42.6652
85.5 | 56.8 | 34.1 | ** | 2.7894 | 0.5788 | 58.0656
88.2 | 63.7 | 36.12 | ** Set temperature via heating or temperary immersion in a cold (or boiling) water bath. Atmospheric temperature, and bell jar periodically wiped of condensation. Then reduce pressure till boiling. Turn off pump, take measurement, increase pressure back to atmospheric and repeat. Easiest progression is to heat water to about 40degC, then start this process while heating constantly. Record boiling temp via lower pressure avery 5degC or so from 40degC. | 2.7685 | 0.46415 | 64.627
88.6 | 63.8 | 36.7 | ** | 2.7655 | 0.46258 | 65.6513
88.8 | 65.8 | 35.7 | * | 2.764 | 0.43171 | 66.1686
90.5 | 68.5 | 38.2 | ** | 2.751 | 0.3915 | 70.7093
91.7 | 71.3 | 40.2 | ** | 2.742 | 0.35144 | 74.0732
93.2 | 75.2 | 42.3 | ** | 2.7307 | 0.29818 | 78.4704
Note on H5: Author: https://www.engineeringtoolbox.com/water-properties-d_1573.html at 30degC and 101.325kPa

## Sheet2
WORKED LINE OF BEST FIT CALCULATION
x | y
1000/Tboil (K^-1) | ln(P*/P) | x^2 | y^2 | xy | (y - (mx+c))^2 | y best fit | y steepest | y shallow | xbar | 2.894
3.1878 | 2.7465 | 10.1618 | 7.5434 | 8.7553 | 0.018797 | 2.6094 | 2.7506 | 2.4682 | ybar | 1.1013
3.1407 | 2.4123 | 9.864 | 5.819 | 7.5762 | 0.0019746 | 2.3678 | 2.5046 | 2.2311 | xybar | 3.2767
3.1008 | 1.9864 | 9.6148 | 3.946 | 6.1595 | 0.031105 | 2.1628 | 2.2957 | 2.0299 | x^2 bar | 8.3929
3.0404 | 1.8647 | 9.2443 | 3.477 | 5.6694 | 0.00013606 | 1.853 | 1.9802 | 1.7258 | y^2 bar | 1.6759
3.0175 | 1.7391 | 9.1053 | 3.0246 | 5.2478 | 1.5156e-05 | 1.7352 | 1.8602 | 1.6103
3.0066 | 1.7391 | 9.0397 | 3.0246 | 5.2289 | 0.0035751 | 1.6793 | 1.8033 | 1.5554 | V[x] | 0.017438
2.963 | 1.4656 | 8.7791 | 2.148 | 4.3425 | 0.00010782 | 1.4552 | 1.575 | 1.3354 | V[y] | 0.46306
2.9507 | 1.2826 | 8.7068 | 1.645 | 3.7845 | 0.012057 | 1.3924 | 1.511 | 1.2737 | cov[x,y] | 0.089537
2.9163 | 1.1973 | 8.5048 | 1.4336 | 3.4918 | 0.0003349 | 1.2156 | 1.331 | 1.1003
2.9019 | 1.0745 | 8.4211 | 1.1545 | 3.118 | 0.0045272 | 1.1418 | 1.2557 | 1.0278 | m | 5.1345
2.8769 | 1.0047 | 8.2764 | 1.0095 | 2.8904 | 7.1448e-05 | 1.0132 | 1.1248 | 0.90159 | c | -13.7581
2.8506 | 0.88066 | 8.1261 | 0.77557 | 2.5104 | 5.0107e-06 | 0.87843 | 0.98751 | 0.76934
2.849 | 0.86883 | 8.1168 | 0.75486 | 2.4753 | 1.5778e-06 | 0.87009 | 0.97901 | 0.76116 | Lvap | 42.6882
2.8297 | 0.7555 | 8.0069 | 0.57078 | 2.1378 | 0.00023232 | 0.77074 | 0.87782 | 0.66366
2.8249 | 0.74922 | 7.9798 | 0.56133 | 2.1164 | 9.6121e-06 | 0.74612 | 0.85274 | 0.63949 | s | 0.060369
2.7949 | 0.58409 | 7.8112 | 0.34116 | 1.6325 | 6.373e-05 | 0.59208 | 0.69584 | 0.48831 | dm | 0.095323
2.7894 | 0.5788 | 7.7808 | 0.33501 | 1.6145 | 0.0002173 | 0.56406 | 0.6673 | 0.46081 | dc | 0.16265
2.7685 | 0.46415 | 7.6649 | 0.21543 | 1.285 | 5.1156e-05 | 0.457 | 0.55825 | 0.35574
2.7655 | 0.46258 | 7.6479 | 0.21398 | 1.2793 | 0.00045405 | 0.44127 | 0.54224 | 0.34031 | d Lvap | 0.79252
2.764 | 0.43171 | 7.6395 | 0.18638 | 1.1932 | 2.9205e-06 | 0.43342 | 0.53424 | 0.3326
2.751 | 0.3915 | 7.5682 | 0.15327 | 1.077 | 0.00059768 | 0.36705 | 0.46664 | 0.26746
2.742 | 0.35144 | 7.5185 | 0.12351 | 0.96363 | 0.00095247 | 0.32057 | 0.4193 | 0.22185
2.7307 | 0.29818 | 7.457 | 0.088912 | 0.81426 | 0.0012443 | 0.26291 | 0.36056 | 0.16525